## MIX-Q370D2
|  |  | Board |  |  |  |  | Cable
No. | Model | mannual refernce page | Connector location | Description | Vendor/Model No. | Pitch | Drawing | Vendor 1/ Model No. | Drawing 1 | Vendor 2/ Model No. | Drawing 2
1 | MIX-Q370D2 | 2-19 | eDP | WtoB CON 40P 0.5MM,R/A,LVDS | ACES/88341-4001 | 0.5mm |  | ACES/50204-040-11-XXX
2 | MIX-Q370D2 | 2-20 | SATA_PWR | WAFER HD 4P S/T 2.5mm | HR/A2540WV-4P | 2,5mm |  | HR/A2540H-04P
3 | MIX-Q370D2 | 2-24 | COM1, COM2 | BOX HEADER 2X5P S/T 2.0MM DIP | PINREX/52M-90-10GBE0 | 2.00 mm |  | MOLEX/51110-105*
4 | MIX-Q370D2 | 2-21 | USB2_910 | HEADER 2X5P S/T 2.0MM DIP | PINREX/220-97-05GB01 | 2.0mm |  | MOLEX/022552101
5 | MIX-Q370D2 | 2-19 | DIO | BOX HEADER 2X5P S/T,2.0MM,DIP | PINREX/52S-90-10GB00 | 2.00 mm |  | MOLEX/51110-105*
6 | MIX-Q370D2 | 2-23 | F_PANEL | HEADER 2X5P G/F 2.54 K10 C-S | PINREX/210-82-05GY21 | 2.54 mm |  | MOLEX/022552101
7 | MIX-Q370D2 | 2-18 | CHA_FAN1,CPU_FAN1 | WAFER HD 4P S/T 2.54MM,CHL | HR/A2542WVC-F1-04P101 | 2.54 mm |  | MOLEX/47054-1000
8 | MIX-Q370D2 | 2-18 | DC_PWR2 | EATX_PWR2 | PINREX/740-81-08TFY8 |  |  | MOLEX/039012020
9 | MIX-Q370D2 | 2-23 | AAFP | HEADER 2X5P S/T 2.54 K8 CHARL | LONG SHOUNG/23T1014210 | 2.54mm |  | MOLEX/022552101
10 | MIX-Q370D2 | 2-2 | EATX_PWR1 | DC POWER JACK 4P 7CH R/A DIP | SINGATRON/2MJ-3432-017F