## MIX-Q370A2
|  |  | Board |  |  |  |  | Cable
No. | Model | mannual refernce page | Connector location | Description | Vendor/Model No. | Pitch | Drawing | Vendor 1/ Model No. | Drawing 1 | Vendor 2/ Model No. | Drawing 2
1 | MIX-Q370A2 | 2-23 | COM2 | BOX HEADER 2X5P S/T 2.0MM DIP | PINREX/52M-90-10GBE0 | 2.00 mm |  | MOLEX/511101051
2 | MIX-Q370A2 | 2-21 | USB910 | HEADER 2X5P S/T 2.0MM DIP | PINREX/220-97-05GB01 | 2.0mm |  | HR/A2016H-2X05P
3 | MIX-Q370A2 | 2-25 | DIO | BOX HEADER 2X5P S/T,2.0MM,DIP | PINREX/52S-90-10GB00 | 2.00 mm |  | MOLEX/511101051
4 | MIX-Q370A2 | 2-21 | F_PANEL | HEADER 2X5P G/F 2.54 K10 C-S | PINREX/210-82-05GY21 | 2.54 mm |  | MOLEX/022552101
5 | MIX-Q370A2 | 2-19 | CHA_FAN1,CPU_FAN1 | WAFER HD 4P S/T 2.54MM,CHL | HR/A2542WVC-F1-04P101 | 2.54 mm |  | MOLEX/47054-1000
6 | MIX-Q370A2 | 2-24 | AAFP | HEADER 2X5P S/T 2.54 K8 CHARL | LONG SHOUNG/23T1014210 | 2.54mm |  | MOLEX/022552101
7 | MIX-Q370A2 | 2-24 | AMP_CON | WtoB CON 4P,1.25mm,S/T,SMT | ACES/85205-04701 | 1.25mm |  | ACES/85206-0400
8 | MIX-Q370A2 | 2-25 | LVDS | WAFER HD 2X15P 1.25MM | PINREX/712-76-30GWR8 | 1.25mm |  | HIROSE/DF-30DS-1.25C
9 | MIX-Q370A2 | 2-20 | INV1 | WAFER HD 5P S/T 2.0mm WHITE | PINREX/721-81-05TW00 | 2.0mm |  | JST/PHR-5 |  | HR/A2001H-5P